## Sheet1
1) Enter two point calibration |  |  | Thermistor interface design process by Jonathan Valvano
| R(kΩ) | T(˚C)
First Point= | 109.5 | 21
Second Point= | 63 | 35 |  | T=1/(H0+H1ln(R))-273.15 |  |  | 1/(T+273.15)=H0+H1ln(R)
H1= | 0.0002794068004 |  |  | R=R0exp(b/(T+273.15)) |  |  | ln(R)=ln(R0)+(b/(T+273.15))
H0= | 0.002087552788 |  |  | x=ln(R) | y=1/(T+273.15) |  | ln(R)/b-ln(R0)/b=1/(T+273.15)
R0 = exp(-H0/H1)= | 0.0005691455813 |  |  | 4.695924549 | 0.003399626041 |  | H0=-ln(R)/b
b=1/H1= | 3579.010957 |  |  | 4.143134726 | 0.003245172805 |  | H1=1/b
Embedded Systems. Real-Time Interfacing to ARM Cortex M Microcontrollers
See Sections 10.2.7 and 10.6
Dissipation Constant
2) Define ADC precision, ADC max, fixed-point format |  |  |  |  | D(mW/˚C)= | 2.5
ADC | 12 | bits |  |  | Self-heat error is ∆T=P/D
ADCmax | 4095 | alternatives
ADCmax | 3.3 | V
fixed-point | 0.01 | C
3) Decide the values of Vref, R1, R2, Tmin, and Tmax
V1 (V) | 2.5
R1(kΩ)= | 200 |  | R2 (kΩ)= | 200
|  |  | R3 (kΩ)= | 60
V3(V)= | 0.577
4) Build instrumentation amp using INA122 or equivalent (e.g., AD627)
Desired Gain= | 7.22
INA122
AD623
desired Rg | 90.12 | 16.08 | kΩ
Actual Rg | 100 | 15 | kΩ
Gain w/actual | 7.00 | 7.67
| 5+200k/Rg | 1+100k/Rg
choose gain |  |  | other
Desired gain | AD627 | AD623 | 20
0 | 1 | 0 | 0 | <= set 1 to select, this gain is used=> |  |  |  | 7.00
| T (°C) | RT (kΩ) | V2 (V) | V2-V3 (V) | Vs (V) | ADC | T (fixed) | Power (mW) | ∆T=P/D | RT (Ω)
0 | 15 | 141.073 | 1.034 | 0.457 | 3.200 | 3970 | 1500 | 0.0076 | 0.0030 | 14107
1 | 15.5 | 138.070 | 1.021 | 0.444 | 3.109 | 3857 | 1550 | 0.0076 | 0.0030 | 13807
2 | 16.0 | 135.141 | 1.008 | 0.431 | 3.018 | 3745 | 1600 | 0.0075 | 0.0030 | 13514
3 | 16.5 | 132.285 | 0.995 | 0.418 | 2.928 | 3633 | 1650 | 0.0075 | 0.0030 | 13228
4 | 17.0 | 129.498 | 0.983 | 0.406 | 2.839 | 3523 | 1700 | 0.0075 | 0.0030 | 12950
5 | 17.5 | 126.779 | 0.970 | 0.393 | 2.751 | 3413 | 1750 | 0.0074 | 0.0030 | 12678
6 | 18.0 | 124.126 | 0.957 | 0.380 | 2.663 | 3304 | 1800 | 0.0074 | 0.0030 | 12413
7 | 18.5 | 121.537 | 0.945 | 0.368 | 2.576 | 3196 | 1850 | 0.0073 | 0.0029 | 12154
8 | 19.0 | 119.011 | 0.933 | 0.356 | 2.490 | 3090 | 1900 | 0.0073 | 0.0029 | 11901
9 | 19.5 | 116.546 | 0.920 | 0.344 | 2.405 | 2984 | 1950 | 0.0073 | 0.0029 | 11655
10 | 20.0 | 114.140 | 0.908 | 0.331 | 2.320 | 2878 | 2000 | 0.0072 | 0.0029 | 11414
11 | 20.5 | 111.792 | 0.896 | 0.319 | 2.236 | 2774 | 2050 | 0.0072 | 0.0029 | 11179
12 | 21.0 | 109.500 | 0.884 | 0.308 | 2.153 | 2671 | 2100 | 0.0071 | 0.0029 | 10950
13 | 21.5 | 107.262 | 0.873 | 0.296 | 2.071 | 2569 | 2150 | 0.0071 | 0.0028 | 10726
14 | 22.0 | 105.078 | 0.861 | 0.284 | 1.989 | 2468 | 2200 | 0.0071 | 0.0028 | 10508
15 | 22.5 | 102.945 | 0.850 | 0.273 | 1.908 | 2368 | 2250 | 0.0070 | 0.0028 | 10294
16 | 23.0 | 100.862 | 0.838 | 0.261 | 1.828 | 2268 | 2300 | 0.0070 | 0.0028 | 10086
17 | 23.5 | 98.828 | 0.827 | 0.250 | 1.749 | 2170 | 2350 | 0.0069 | 0.0028 | 9883
18 | 24.0 | 96.842 | 0.816 | 0.239 | 1.671 | 2073 | 2400 | 0.0069 | 0.0027 | 9684
19 | 24.5 | 94.903 | 0.805 | 0.228 | 1.593 | 1977 | 2450 | 0.0068 | 0.0027 | 9490
20 | 25.0 | 93.008 | 0.794 | 0.217 | 1.516 | 1881 | 2500 | 0.0068 | 0.0027 | 9301
21 | 25.5 | 91.158 | 0.783 | 0.206 | 1.441 | 1787 | 2550 | 0.0067 | 0.0027 | 9116
22 | 26.0 | 89.350 | 0.772 | 0.195 | 1.365 | 1694 | 2600 | 0.0067 | 0.0027 | 8935
23 | 26.5 | 87.584 | 0.761 | 0.184 | 1.291 | 1602 | 2650 | 0.0066 | 0.0026 | 8758
24 | 27.0 | 85.858 | 0.751 | 0.174 | 1.218 | 1511 | 2700 | 0.0066 | 0.0026 | 8586
25 | 27.5 | 84.173 | 0.741 | 0.164 | 1.145 | 1420 | 2750 | 0.0065 | 0.0026 | 8417
26 | 28.0 | 82.525 | 0.730 | 0.153 | 1.073 | 1331 | 2800 | 0.0065 | 0.0026 | 8253
27 | 28.5 | 80.916 | 0.720 | 0.143 | 1.002 | 1243 | 2850 | 0.0064 | 0.0026 | 8092
28 | 29.0 | 79.342 | 0.710 | 0.133 | 0.932 | 1156 | 2900 | 0.0064 | 0.0025 | 7934
29 | 29.5 | 77.805 | 0.700 | 0.123 | 0.863 | 1070 | 2950 | 0.0063 | 0.0025 | 7780
30 | 30.0 | 76.302 | 0.690 | 0.113 | 0.794 | 985 | 3000 | 0.0062 | 0.0025 | 7630
31 | 30.5 | 74.833 | 0.681 | 0.104 | 0.727 | 901 | 3050 | 0.0062 | 0.0025 | 7483
32 | 31.0 | 73.397 | 0.671 | 0.094 | 0.660 | 818 | 3100 | 0.0061 | 0.0025 | 7340
33 | 31.5 | 71.993 | 0.662 | 0.085 | 0.594 | 736 | 3150 | 0.0061 | 0.0024 | 7199
34 | 32.0 | 70.620 | 0.652 | 0.075 | 0.528 | 655 | 3200 | 0.0060 | 0.0024 | 7062
35 | 32.5 | 69.278 | 0.643 | 0.066 | 0.464 | 575 | 3250 | 0.0060 | 0.0024 | 6928
36 | 33.0 | 67.966 | 0.634 | 0.057 | 0.400 | 496 | 3300 | 0.0059 | 0.0024 | 6797
37 | 33.5 | 66.683 | 0.625 | 0.048 | 0.337 | 418 | 3350 | 0.0059 | 0.0023 | 6668
38 | 34.0 | 65.428 | 0.616 | 0.039 | 0.275 | 341 | 3400 | 0.0058 | 0.0023 | 6543
39 | 34.5 | 64.200 | 0.607 | 0.031 | 0.214 | 265 | 3450 | 0.0057 | 0.0023 | 6420
40 | 35.0 | 63.000 | 0.599 | 0.022 | 0.154 | 190 | 3500 | 0.0057 | 0.0023 | 6300
41 | 35.5 | 61.826 | 0.590 | 0.013 | 0.094 | 116 | 3550 | 0.0056 | 0.0023 | 6183
42 | 36.0 | 60.677 | 0.582 | 0.005 | 0.035 | 43 | 3600 | 0.0056 | 0.0022 | 6068
43 | 36.5 | 59.553 | 0.574 | -0.003 | -0.023 | -28 | 3650 | 0.0055 | 0.0022 | 5955
44 | 37.0 | 58.454 | 0.565 | -0.012 | -0.081 | -99 | 3700 | 0.0055 | 0.0022 | 5845
45 | 37.5 | 57.378 | 0.557 | -0.020 | -0.137 | -170 | 3750 | 0.0054 | 0.0022 | 5738
46 | 38.0 | 56.326 | 0.549 | -0.028 | -0.193 | -239 | 3800 | 0.0054 | 0.0021 | 5633
47 | 38.5 | 55.296 | 0.541 | -0.035 | -0.248 | -307 | 3850 | 0.0053 | 0.0021 | 5530
48 | 39.0 | 54.288 | 0.534 | -0.043 | -0.302 | -375 | 3900 | 0.0052 | 0.0021 | 5429
49 | 39.5 | 53.302 | 0.526 | -0.051 | -0.356 | -441 | 3950 | 0.0052 | 0.0021 | 5330
50 | 40 | 52.336 | 0.519 | -0.058 | -0.409 | -507 | 4000 | 0.0051 | 0.0021 | 5234
5) Copy red and blue data into software
uint16_t const ADCdata[53]={0,-507,-441,-375,-307,-239,-170,-99,-28,43,116,
190,265,341,418,496,575,655,736,818,901,
985,1070,1156,1243,1331,1420,1511,1602,1694,1787,
1881,1977,2073,2170,2268,2368,2468,2569,2671,2774,
2878,2984,3090,3196,3304,3413,3523,3633,3745,3857,3970,4096};
uint16_t const Tdata[53]={4000,4000,3950,3900,3850,3800,3750,3700,3650,3600,3550, |  |  | uint16_t const Rdata[53]={5234,5234,5330,5429,5530,5633,5738,5845,5955,6068,6183,
3500,3450,3400,3350,3300,3250,3200,3150,3100,3050, |  |  | 6300,6420,6543,6668,6797,6928,7062,7199,7340,7483,
3000,2950,2900,2850,2800,2750,2700,2650,2600,2550, |  |  | 7630,7780,7934,8092,8253,8417,8586,8758,8935,9116,
2500,2450,2400,2350,2300,2250,2200,2150,2100,2050, |  |  | 9301,9490,9684,9883,10086,10294,10508,10726,10950,11179,
2000,1950,1900,1850,1800,1750,1700,1650,1600,1550,1500,1500}; |  |  | 11414,11655,11901,12154,12413,12678,12950,13228,13514,13807,14107,14107};
To determine resolution we work backwards, starting with the ADC | [5 empty] | resolution |  | resolution
ADC | Vs (V) | V2-V3 (V) | V2 (V) | RT (kΩ) | T (°C) | ∆T (˚C) |  | ∆R (W)
4095 | 3.299 | 0.4713 | 1.0482 | 144.4087 | 14.459
4094 | 3.298 | 0.4712 | 1.0481 | 144.3814 | 14.463 | 0.0044 |  | -27.30
2048 | 1.650 | 0.2357 | 0.8126 | 96.3204 | 24.133
2047 | 1.649 | 0.2356 | 0.8125 | 96.3002 | 24.139 | 0.0052 |  | -20.21
1 | 0.001 | 0.0001 | 0.5770 | 60.0156 | 36.293
0 | 0.000 | 0.0000 | 0.5769 | 60.0000 | 36.300 | 0.0069 |  | -15.56
1) Enter two-point calibration data in cells B3,C3 B4,C4
2) Set ADC bits (B13), Max ADC voltage (B15), fixed-point format (B16)
3) Choose temperature range in cells B58, B108
Choose Vref to drive the bridge, B19
Choose as small an R1 as possible to limit self-heating error, B20
Select R2 just less than the thermistor resistance at maximum temperature, B21
4) Build an instrumentation amp (w/AD627 or w/AD623) with a gain close to, but less than needed (cell B25)
Enter the actual gain of instrumentation amp, set 0 or 1 in cells A34,B34,C34,D34
5) Copy red and blue data (cells A115:A126) into software